## 智能温控器
深圳市佑源科技有限公司 Shenzhen Ubero Technology Co., Ltd.
Address: | 7th Floor, No. 9-1, Fenghuang Xingye 3rd Road, Fuyong Street, Bao'an District, Shenzhen |  |  | E-mail | petersmartsystems@gmail.com
TEL | 8618526425308 wechat |  |  | Contact | Peter
产品型号 （Item number） | 图片 (Photo) | 产品名称 （Product name） | 产品描述 （product description） | 参数 (Data characteristic) | 装箱资料 （Packing information） | 报价 （Quotation）/RMB
WT410 wifi |  | WiFi floor heating thermostat (water floor heating 3A, electric floor heating 16A, wall-mounted boiler 3A) | APP remote control LCD display High-precision temperature Temperature setting Manual/automatic mode Data storage Weekly programming setting Adjustable screen backlight brightness | APP: Smart Life/Tuya Voice control: Amazon Alexa, Google home, Yandex Alice, etc. Temperature sensor: NTC Temperature accuracy: ±1℃ Display: LED Working temperature: -5℃-50℃ Power consumption: <1W Temperature setting range: 15℃-95℃ Temperature setting accuracy: 0.5℃ Temperature calibration range: -9.9°C to 9.9℃ Detection room temperature accuracy: 0.1℃ Hysteresis temperature range: 0.5℃-10℃ Load current: electric heater 16A/water heater 3A/gas boiler 3A Voltage: AC 100-240V 50/60Hz Dimensions: 86*86*14 (front) +26 (rear) mm" | "16A packaging weight: 235g 3A packaging weight: 220g Packaging volume: 10*9.5*6.5cm Packing information: 64 pieces/box 16A box weight: 14kg 3A box weight: 13KG Box volume: 42*40*29.3cm Packing list: intelligent temperature control board*1, manual*1, 16 with sensor line*1, 3A without" | Q＜100： 100 100≤Q＜500：98 500≤Q＜1000：96 1000≤Q：95
WT400S |  | WiFi floor heating thermostat (electric floor heating 16A, water floor heating 3A, wall-mounted boiler 3A) | LCD display high precision Temperature setting manual/automatic Data storage cycle setting APP control | "APP: Smart Life/Tuya Voice control: Amazon Alexa, Google Home, Yandex Alice, etc. Temperature sensor: NTC Temperature accuracy: ±1℃ Display: LCD Working temperature: -5℃-50℃ Power consumption: <1W Temperature setting range: 5℃-60℃ Temperature display range: 0℃-51℃ Load current: Electric heater 16A/water heater 3A Voltage: AC 95-220V 50/60Hz Size: 80*80*44mm" | "16A packaging weight: 280g 3A packaging weight: 253g Packaging volume: 10*9.5*6.5cm Packing information: 64 pieces/box 16A box weight: 18kg 3A box weight: 17KG Box volume: 42*40*30cm Packing list: intelligent temperature control board*1, manual*1, 16 with sensor line*1, 3A without" | 1-99:110 100-999:107 1000:105
WT100 wifi |  | WiFi floor heating thermostat (electric floor heating 16A, water floor heating 3A, wall-mounted boiler 3A) | "APP remote control LCD display High-precision temperature Temperature setting Manual/automatic mode Data storage Weekly programming setting Adjustable screen backlight brightness" | "APP: Smart Life/Tuya Voice control: Amazon Alexa, Google Home, Yandex Alice, etc. Temperature sensor: NTC Temperature accuracy: ±1℃ Display: LCD Working temperature: -5℃-50℃ Power consumption: <1W Temperature setting range: 5℃-60℃ Temperature display range: 0℃-51℃ Load current: Electric heater 16A/water heater 3A Voltage: AC 95-220V 50/60Hz Dimensions: 86*86*13 (front) + 27 (back) mm Electrical safety standard: GB14536.1-2008" | "16A packaging weight: 290g 3A packaging weight: 263g Packaging volume: 10*9.5*6.5cm Packing information: 64 pieces/box 16A box weight: 18kg 3A box weight: 16.8KG Box volume: 42*40*29.3cm Packing list: intelligent temperature control board*1, manual*1, 16 with sensor line*1, 3A without" | Q＜100： 100 100≤Q＜500：98 500≤Q＜1000：96 1000≤Q：95
ZWT100 （ZigBee） |  | ZigBee thermostat (water floor heating 3A, electric floor heating 16A, wall-mounted boiler 3A) | "APP remote control LCD display High-precision temperature Temperature setting Manual/automatic mode Data storage Weekly programming setting Adjustable screen backlight brightness" | "APP: Smart Life/Tuya Voice control: Amazon Alexa, Google Home, Yandex Alice, etc. Temperature sensor: NTC Temperature accuracy: ±1℃ Display: LCD Working temperature: -5℃-50℃ Power consumption: <1W Temperature setting range: 5℃-60℃ Temperature display range: 0℃-51℃ Load current: Electric heater 16A/water heater 3A Voltage: AC 95-220V 50/60Hz Dimensions: 86*86*13 (front) + 27 (back) mm Electrical safety standard: GB14536.1-2008" | "16A packaging weight: 290g 3A packaging weight: 263g Packaging volume: 10*9.5*6.5cm Packing information: 64 pieces/box 16A box weight: 18kg 3A box weight: 16.8KG Box volume: 42*40*29.3cm Packing list: intelligent temperature control board*1, manual*1, 16 with sensor line*1, 3A without" | Q＜100：115 100≤Q＜500：113 500≤Q＜1000：110 1000≤Q： 108
BYJ （Zigbee） |  | Zigbee floor heating thermostat (water floor heating 3A, electric floor heating 16A, wall-mounted boiler 3A) | APP remote control LCD display High-precision temperature Temperature setting Manual/automatic mode Data storage Weekly programming setting Adjustable screen backlight brightness | "APP: Smart Life/Tuya Voice control: Amazon Alexa, Google Home, Yandex Alice, etc. Temperature sensor: NTC Temperature accuracy: ±1℃ Display: LCD Working temperature: -5℃-50℃ Power consumption: <1W Temperature setting range: 5℃-60℃ Temperature display range: 0℃-51℃ Load current: Electric heater 16A/water heater 3A Voltage: AC 95-220V 50/60Hz Dimensions: 86*86*13 (front) + 27 (back) mm Electrical safety standard: GB14536.1-2008" | "16A packaging weight: 290g 3A packaging weight: 263g Packaging volume: 10*9.5*6.5cm Packing information: 64 pieces/box 16A box weight: 18kg 3A box weight: 16.8KG Box volume: 42*40*29.3cm Packing list: intelligent temperature control board*1, manual*1, 16 with sensor line*1, 3A without" | Q＜100： 135 100≤Q＜500：133 500≤Q＜1000：130 1000≤Q：128
TRV410 ZIGBEE |  | Low power consumption ZIGBEE temperature control valve | "Smart TRV LCD display APP application control Voice control Programmable weekly schedule and time period Linkage function" | "Maximum thrust: 80N Power: 3(AA)*1.5V LR6 Maximum stroke: 5.0mm Temperature setting range: 5~35°C Transmission temperature range: -10~60°C Communication frequency: 2.405-2.408GHZ Working environment temperature: 0~50°C Size: Medium 55mm*86.5mm" | "Single package weight: 210g Single package volume: 64 pieces/box Whole box volume: 47.5*41.2*31cm Whole box weight: 14.4kg Packing list: temperature control valve*1, manual*1, accessories 6, screws*2" | zigbee 1-99：120 100-1000：118 1000以上：115
TRV16 |  | ZIGBEE temperature control valve | "Smart ZigBee heat dissipation thermostatic valve Used with gateway APP application control Voice control Linkage function 1. Torque is more suitable, and the rotation method is more accurate, 60 degrees per twist. 2. The APP interface is simpler and more accurate 3. Advanced appearance, mini body, sensitive control 4. The motor uses metal variable speed gears to make the motor quieter. 5. 7 days, different temperature settings are supported every day, and 6 time modes" | "Product size: L: 77mm, Φ51.5mm System: Support IOS8.0/Android4.0 and above APP: Smart Life/Tuya Voice control: Amazon Alexa, Google Home, Yandex Alice, Smart thing, etc. Protocol: Zigbee 3.0 Material: ABS flame retardant Temperature sensor: NTC Battery: 2X1.5V AA battery (alkaline battery) Working temperature: -10°C-40°C Ambient temperature: 0-50°C Constant temperature tolerance: ±1°C Temperature calibration: -3°C-+3°C Thread size: M30*1.5mm" | "Net weight of the product: 146g Packaging weight: 230g Packaging size: 9.7*8.2*6.1cm 60 pieces/box Box volume: 42*31*26cm Box weight: 13.96KG Packing list: temperature control valve*1, manual*1, accessories 6, screws*2" | Q＜100： 125 100≤Q＜500：120 500≤Q＜1000：118 1000≤Q： 115
TRV06 |  | ZigBee Temperature Control Valve | "Intelligent ZigBee heat dissipation thermostatic valve Used with gateway LCD display and touch control APP application control Voice control Linkage function" | "APP: Smart Life/Tuya 1. Power supply: two 1.5V alkaline batteries (LR6) 2. Temperature sensor: NTC 3. Temperature accuracy: ±1℃ 4. Display range: 0~60℃ 5. Battery life: half a year 6. Temperature setting: 5~35℃ 7. Applicable temperature: 0~50°C 8. Communication protocol: GZB 9. Frequency: 2.4G" | "Package weight: 217g Package size: 10.5*9*6cm 67 pieces per box Box volume: 50.5*48.5*23CM Box weight: 15.4KG Packing list: temperature control valve*1, manual*1, accessories 6, screws*2" | Q＜100： 130 100≤Q＜500：127 500≤Q＜1000：125 1000≤Q： 123

## 烤肉温度计 (hidden)
深圳市昂图智能有限公司 Shenzhen ONDO Intelligent Co., Ltd.
联系地址： | 公司地址：深圳市宝安区西乡银田工业路36栋五楼 |  |  | 电子邮箱： | 1113670028@qq.com
联系电话： | 15899773422（VX同号） |  |  | 联系人： | 冯丽莲
报价不含税不含运！含税需要加13%；
跨境专供，源头厂家，专业研发生产智能WiFi/ZigBee智能家居（可OEM,ODM）
产品型号 （Item number） | 图片 (Photo) | 产品名称 （Product name） | 产品描述 （product description） | 参数 (Data characteristic) | 装箱资料 （Packing information） | 报价 （Quotation） | 链接
BBQ01 |  | 烤肉温度计 | 1.蓝牙5.0连接，稳定，有效距离远。 2.手机控制/ 按钮控制双模式操作 3.加蓝牙网关可远程控制看数据。 4.蓝牙距离10米左右 | 检测范围：-30-300°C/-22-572°F 显示：3.15``LCD+APP APP：智慧生活/涂鸦智能 操作系统兼容：安卓，IOS 物理操作：支持 电池：3*AAA（7号电池） °C/°F 可切换：是 提示：APP+温度计（可设置静音） 探头数量：4（最多支持6个探头） 探头材质：食品级不锈钢探头 证书：FDA，LFGB” | 一箱30pcs 产品净重：199.4g 带包装重：423.2g 包装尺寸：24.4*14.5*5cm 整箱尺寸：50.5*45.5*28.5CM 整箱重量： 13.82kg | 1-99: 120 100-999: 116 1000台以上：113 | https://detail.1688.com/offer/649513342484.html?spm=a26286.8251493.description.2.221425b2jZPo0n
1.以上产品为出厂报价，不含运费、不含税! 含税需要加13%； 2.所有产品包装和LOGO均可定制（具体详谈） 3.付款方式：款到发货，大货预付30%定金，出货前付清 ；